## Sheet1
Item | Terasic P/N | Description | Manufacturer | Manufacturer P/N | Qty
1 | MCA-3003-XXX | Ceramic, 0.1uF, +80/-20%, 25V, 8P4C, Y5V | WALSIN | Y4C3F104Z250CT | 6
2 | MCC-3000-XXX | MLCC, 1uF, +80/-20%, 16V, Y5V(0603) | YAGEO | CC0603ZRY5V7BB105 | 7
3 | MCC-3001-XXX | MLCC, 22uF, +/-10%, 16V, X5R(1210) | YAGEO | CC1210KKX5R7BB226 | 11
4 | MCC-3003-XXX | MLCC, 10uF, +/-20%, 6.3V, X5R(0603) | YAGEO | C0603MRX5R5BB106 | 6
5 | MCC-3004-XXX | MLCC, 1uF, +/-10%, 10V, X5R(0402) | YAGEO | CC0402KRX5R6BB105 | 22
6 | MCC-3006-XXX | MLCC, 0.1uF, +/-10%, 10V, X5R(0402) | PANASONIC | ECJ-0EB1A104K | 21
7 | MCC-3008-XXX | MLCC, 0.1uF, +/-10%, 16V, X7R(0402) | MURATA | GRM155R71C104KA88D | 23
8 | MCC-3009-XXX | MLCC, 10uF, +/-10%, 10V, X5R(0805) | YAGEO | CC0805KKX5R6BB106 | 13
9 | MCC-3011-XXX | MLCC, 4.7uF, +/-10%, 16V, X5R(0805) | PANASONIC | ECJ-2FB1C475K | 3
10 | MCC-3023-XXX | MLCC, 1.5nF, +/-10%, 50V, X7R(0402) | PANASONIC | ECJ-0EB1H152K | 1
11 | MCC-3025-XXX | MLCC, 2.2uF, +/-10%, 10V, X5R(0603) | YAGEO | CC0603KRX5R6BB225 | 7
12 | MCC-3027-XXX | MLCC, 220pF, +/-10%, 50V, X7R(0402) | PANASONIC | ECJ-0EB1H221K | 5
13 | MCC-3028-XXX | MLCC, 22pF, +/-5%, 50V, NPO(0402) | YAGEO | CC0402JRNPO9BN220 | 1
14 | MCC-3035-XXX | MLCC, 0.47uF, +80/-20%, 10V, Y5V(0402) | MURATA | GRM155F51A474ZE01D | 12
15 | MCC-3036-XXX | MLCC, 100pF, +/-5%, 50V, NPO(0402) | YAGEO | CC0402JRNPO9BN101 | 1
16 | MCC-3039-XXX | Ceramic, 10uF, +/-10%, 25V, X7R(1210) | YAGEO | CC1210KKX7R8BB106 | 1
17 | MCC-3040-XXX | MLCC, 10uF, +/-10%, 6.3V, X5R(0805) | MURATA | GRM219R60J106KE19D | 2
18 | MCC-3046-XXX | MLCC, 1nF, +/-10%, 50V, X7R(0402) | YAGEO | CC0402KRX7R9BB102 | 3
19 | MCC-3051-XXX | MLCC, 2.2nF, +/-10%, 50V, X7R(0402) | MURATA | GRM155R71H222KA01 | 26
20 | MCC-3053-XXX | MLCC, 22nF, +/-10%, 25V, X7R(0402) | YAGEO | CC0402KRX7R8BB223 | 10
21 | MCC-3055-XXX | MLCC, 3.3nF, +/-10%, 50V, X7R(0402) | WALSIN | 0402B332K500CT | 5
22 | MCC-3059-XXX | MLCC, 4.7nF, +/-10%, 50V, X7R(0402) | WALSIN | 0402B472K500CT | 46
23 | MCC-3060-XXX | MLCC, 4.7uF, +/-10%, 6.3V, X5R(0603) | YAGEO | CC0603KRX5R5BB475 | 12
24 | MCC-3068-XXX | MLCC, 0.1uF, +80/-20%, 25V, Y5V(0402) | WALSIN | 0402F104Z250CT | 15
25 | MCC-3070-XXX | MLCC, 0.47uF, +/-10%, 10V, X5R(0402) | MURATA | GRM155R61A474K | 4
26 | MCC-3091-XXX | MLCC, 100uF, +/-20%, 6.3V, X5R, Low ESR(1210) | TDK Electronics | C3225X5R0J107MT | 7
27 | MCC-3094-XXX | MLCC, 2.2uF, +80/-20%, 25V, Y5V(0805) | WALSIN | 0805F225Z250CT | 4
28 | MCC-3098-XXX | MLCC, 10uF, +80/-20%, 10V, Y5V(0805) | WALSIN | 0805F106Z100CT | 3
29 | MCC-3105-XXX | MLCC, 0.22uF, +/-10%, 16V, X5R(0402) | YAGEO | CC0402KRX5R7BB224 | 7
30 | MCC-3111-XXX | MLCC, 10nF, +/-10%, 50V, X7R(0402) | YAGEO | CC0402KRX7R9BB103 | 59
31 | MCC-3114-XXX | MLCC, 47nF, +/-10%, 25V, X7R(0402) | WALSIN | 0402B473K250CT | 10
32 | MCC-3119-XXX | MLCC, 47uF, +/-20%, 6.3V, X5R(1206) | MURATA | GRM31CR60J476ME19L | 1
33 | MCC-3137-XXX | MLCC, 1uF, +/-10%, 25V, X5R(0603) | WALSIN | 0603X105K250CT | 9
34 | MCC-3141-XXX | MLCC, 22uF, +/-10%, 25V, X5R(1210) | MURATA | GRM32ER61E226KE15L | 5
35 | MCC-3145-XXX | MLCC, 0.1uF, +/-10%, 25V, X5R(0402) | Taiyo Yuden | TMK105BJ104KV-F | 76
36 | MCC-3160-XXX | MLCC, 0.22uF, +/-10%, 10V, X5R(0402) | MURATA | GRM155R61A224KE19D | 5
37 | MCC-3175-XXX | 陶瓷電容, 22uF, +/-10%, 25V, X5R(1206) | MURATA | GRM31CR61E226KE15L | 2
38 | MCC-3217-XXX | MLCC, 100uF, +/-20%, 10V, X5R(1206) | TDK Electronics | C3216X5R1A107M | 2
39 | MCC-3224-XXX | 陶瓷電容, 47uF, +/-20%, 6.3V, X5R (0805) | Taiyo Yuden | JMK212BJ476MG-T | 2
40 | MCC-3256-XXX | MLCC, 22uF, +/-20%, 6.3V, X5R (0805) | Taiyo Yuden | JMK212BJ226MD-T | 7
41 | MCC-3260-XXX | MLCC, 180pF, +/-10%, 50V, X7R (0402) | AVX Corp | 04025C181KAT2A | 1
42 | MCT-3047-XXX | TANT, 330uF, +/-20%, 2.5V, 1311, ESR 0.045 ohm | Kemet Corporation | T520B337M2R5ATE045 | 2
43 | MCT-3080-XXX | 鉭質電容, 100uF, +/-20%, 4V, 0805, ESR 2.7 ohm | AVX Corp | TLJP107M004R2700 | 2
44 | MDL-3011-LON-C | Blue LED, 0805 | LITEON | LTST-C170TBKT | 12
45 | MDL-3012-LON-C | Green LED, 0805 | LITEON | LTST-C170KGKT | 5
46 | MDO-3016-ONS-C | SCHOTTKY , 40V/ 0.5A | ON Semiconductor | MBR0540T1G | 2
47 | MDO-3035-ONS-C | Switching Diode(MMSD914T1G) | ON Semiconductor | MMSD914T1G | 4
48 | MDZ-3014-IFN | DIODE - ULTRA LOW CAPACITANCE ESD DIODE ARRAY | Infineon | ESD5V3U2U-03LRH | 3
49 | MFS-3007-LFS | 2A / 24V POLYFUSE Resettable PTCs Surface Mount 2920L Series | Littelfuse | 2920L200/24 | 1
50 | MIC-3028-TIX-C | LOW-CAPACITANCE 2-CHANNEL ±15-kV ESD-PROTECTION ARRAY | Texas Instruments, Inc | TPD2E001DRLR | 1
51 | MIC-3138-TIX-C | Octal BUS Transceivers with 3-state Outputs(SN74HC245PWR) | Texas Instruments, Inc | SN74HC245PWR | 1
52 | MIC-3160-LIN-C | LDO Regulator, ADJ / 1.5A(LTC3026EMSE#TRPBF) | Linear Technology | LTC3026EMSE#TRPBF | 1
53 | MIC-3164-TIX-C | 10 ohm Quad SPDT Analog Switch(TS3A5018DGVR) | Texas Instruments, Inc | TS3A5018DGVR | 3
54 | MIC-3168-TIX-C | 1ohm SP3T Analog Switch(TS5A3359DCUR) | Texas Instruments, Inc | TS5A3359DCUR | 2
55 | MIC-3191-TIX-C | Single-bit Dual-supply BUS Transceiver(SN74AVC1T45DRLR) | Texas Instruments, Inc | SN74AVC1T45DRLR | 2
56 | MIC-3435-SMC | ICS - USB HOST/OTG PHY ULPI 32-QFN | SMSC - Standard Microsystems Corporation | USB3300-EZK | 1
57 | MIC-3482-CYP | IC - EZ-USB FX2LP MICROCONTROLLER 400KHZ, 56-VFBGA, 3.3V | Cypress Semiconductor Inc. | CY7C68013A-56BAXC | 1
58 | MIC-3496-TIX-C | 2, 4-CHANNEL PROTECTION SOLUTION FOR SUPER-SPEED (6 GBPS) USB 3.0 INTERFACE | Texas Instruments, Inc | TPD2EUSB30DRxx | 1
59 | MIC-3697-MIC-C | IC- PHY 1-CH 10MBPS/100MBPS/1GBPS 48-PIN QFN | Micrel Semiconductor | KSZ9021RN | 1
60 | MIC-3712-ADI-C | Microprocessors Supervisory Circuit in 4-Lead SOT-143 | ADI | ADM811SARTZ-REEL7 | 3
61 | MIC-3716-ADI-C | Audio CODEC 24 bit 2 ADC AD/2DAC | ADI | SSM2603CPZ-REEL | 1
62 | MIC-3718-LIN-C | 18v, 8A Monolithic Synchronous Step-Down DC/DC converter | Linear Technology | LTC3608EWKG#TRPBF | 2
63 | MIC-3719-LIN-C | LDO Regulator Neg/Pos -0.1V to 3.5V 3A 10-Pin VSON EP T/R | Linear Technology | LTC3614EUDD#TRPBF | 1
64 | MIC-3720-LIN-C | LDO Regulator Pos 0V to 36V 0.5A 6-Pin DFN EP T/R | Linear Technology | LT3085IDCB#TRMPBF | 1
65 | MIC-3722-LIN-C | 15v, 1.5A Synchronous Rail-to-Rail Single Resistor Step Down | Linear Technology | LTC3600EDD#TRPBF | 2
66 | MIC-3723-LIN-C | Adjustable 1.1A Single Resistor LDO Pos 0V to 30V 1.1A(LT3080EDD#TRPBF) | Linear Technology | LT3080EDD#TRPBF | 1
67 | MIC-3724-LIN-C | LDO Regulator Pos 0.4V to 3.6V 0.3A(LTC3025EDC#TRMPBF) | Linear Technology | LTC3025EDC#TRMPBF | 3
68 | MIC-3725-TIX-C | PRECISION ADJUSTABLE CURRENT-LIMITED POWER-DISTRIBUTION SWITCHES | Texas Instruments, Inc. | TPS2553DRVT | 1
69 | MIC-3729-FTD-C | FT232R USB UART IC | FTDI | FT232RQ-REEL | 1
70 | MIC-3730-ALT-C | IC, CYCLONE V SOC, 5CSXFC6D6F31C8NES – F896, LEADFREE | Altera Corporation | 5CSXFC6D6F31C8NES | 1
71 | MIC-3731-ALT-C | IC - MAX II CPLD, 570 LES, 100MBGA, 1.8V VCCINT | Altera Corporation | EPM570GF100C5N | 1
72 | MIC-3732-ADI-C | 3-Axis, ±2 g/±4 g/±8 g/±16 g Digital Accelerometer | Analog Devices, Inc. | ADXL345BCCZ | 1
73 | MIC-3733-ADI-C | High Speed Video DAC(ADV7123KSTZ) | Analog Devices, Inc. | ADV7123KSTZ-140 | 1
74 | MIC-3734-TIX-C | REG SINK/SOURCE DDR 10-SON(TPS51200DRCT) | Texas Instruments, Inc | TPS51200DRCR | 2
75 | MIC-3742-ADI-C | Microprocessors Supervisory Circuit in 4-Lead SOT-143 | Analog Devices, Inc. | ADM812SARTZ-REEL7 | 1
76 | MIC-3747-SLC-C | Si5338Q-B02153-GM | Silicon Laboratories | Si5338Q-B02153-GM | 1
77 | MIM-3191-MCN-C | MEM - DRAM, DDR3, 32MX16X8, 4GB, CL9, ON-DIE-TERMINATION, 1.35V CORE, 1.35V IO,800MHZBGA-96, LF | Micron | MT41K256M16HA-125:E | 4
78 | MIM-3193-MCN-C | Serial NOR Flash Memory, 3V, Multiple I/O, 4KB Sector Erase | Micron | N25Q256A13EF840F | 1
79 | MIM-3194-MCN-C | MEM - 1GBIT, MULTI-IO SERIAL NOR FLASH, 3V, (8X6)MM V-PDFN-8 | Micron | N25Q00AA13GSF40F | 1
80 | MJC-3027-JMS | D-SUB Connector, 15F | JMSCONN | 322815RS1 | 1
81 | MJC-3063-SMT-C | SAMTEC HI-Speed Header,160F(ASP-122953-03) | SAMTEC | ASP-122953-03 | 1
82 | MJC-3085-GMO | Pitch:0.5mm SMD ZIF FPC, Bottom Contact(FPCB-B-30-20R) | GAMON | FPCB-B-30-20R | 1
83 | MJC-3132-3MX-C | microSD Card Connector, Push-Push, Surfacemount | 3M/ESD | XE004225126 | 1
84 | MJC-3188-SMT-C | Micro USB B Connector(UUSB-B-S-F-SM-TR) | SAMTEC | UUSB-B-S-F-SM-TR | 2
85 | MJC-3189-SMT-C | Micro USB Type AB(UUSB-AB-S-F-SM-TR) | SAMTEC | UUSB-AB-S-F-SM-TR | 1
86 | MJC-3194-SMT-C | 2mm 2x7 Header for LTC Quickeval | SAMTEC | ZLTMM-107-75-L-D-250 | 1
87 | MJC-3196-BSC | CONN - RJ45 SINGLE PORT, 1000BASE-T GIGABIT ETHERNET MAGJACK 1 X 1 WITHLEDS, LOW PROFILE | Bel Stewart Connector | L829-1J1T-43 | 1
88 | MJH-3018-JMS | PIN Header,2*4 | JMSCONN | 21312*4SE | 1
89 | MJH-3019-CWE | PIN Header,1*2 | CHERNG WEEI | P101-SGP-060/030-02 | 1
90 | MJH-3022-JMS | MINI Jumper, 2180BAA, 2PIN CLOSE, BLACK, 2.54mm | JMSCONN | 2180BAA | 1
91 | MJH-3051-CWE | MINI Jumper,2PIN | CHERNG WEEI | CMJ-135BB | 6
92 | MJH-3061-SMT-C | 1X3 .100"CENTER HEADER | SAMTEC | TSW-103-07-G-S | 5
93 | MJJ-3013-SHU | PHONE JACK, PINK | SAN HUNG | 5276-5R | 1
94 | MJJ-3014-SHU | PHONE JACK, BLUE | SAN HUNG | 3276-5B | 1
95 | MJJ-3015-SHU | PHONE JACK, GREEN | SAN HUNG | 3276-5GR | 1
96 | MJJ-3049-CUI | DC 插座 2.5x5.5mm, HIGH CUR | CUI | PJ-002BH | 1
97 | MLB-3004-CLS | Ferrite Bead, 60 ohm | CHILISIN | PBY160808T-600Y-N | 7
98 | MLB-3006-CLS | Ferrite Bead, 10 ohm | CHILISIN | SBY100505T-100Y-N | 12
99 | MLB-3022-WUE | Bead, 60ohm at 100MHz, 3A, 40m ohm, 0603(742792602) | Wurth Elektronik | 742792602 | 7
100 | MLI-3043-COI | Inductor, 2.2uH, 2.3A, 70m ohm | Coilcraft | DO1608C-222MLC | 1
101 | MLI-3149-WUE | IND - POWER, 0.47UH, +/- 20%, IR=18A, 1.35MOHM, SMD (7X6.9X4.8)MM | Wurth Elektronik | 744314047 | 2
102 | MLI-3160-WUE | POWER CHOKE, 4.7uH, RDC=0.030 ohm, IDC=3A, 5.8X5.8 mm SMD(7440530047) | Wurth Elektronik | 7440530047 | 1
103 | MLI-3166-WUE | IND - POWER, 0.3uH, 3.9A, 15mohm, SMD (2.8x2.8x2.8)mm | Wurth Elektronik | 74402500030 | 1
104 | MMC-3009-SZO | LCD module, graphic 128x64(SAG12864B1FSDNBG) | SAZENTO | WCG12864B1FSDNBG | 1
105 | MPB-3208-B0 | [C5S] PCB Board,REV.B 14 layer,BLUE soldermask,Material:NAN YA NP-175 | FHT | 10-31212180-B0 | 1
106 | MRA-3012-XXX | 100K ohm, +/-5%, 1/16W, 8P4R, Convex(0402*4) | YAGEO | YC124-JR-07100KL | 2
107 | MRA-3014-XXX | 10K ohm, +/-5%, 1/16W, 8P4R, Convex(0402*4) | YAGEO | YC124-JR-0710K | 1
108 | MRA-3015-XXX | 120 ohm, +/-5%, 1/16W, 8P4R, Convex(0402*4) | YAGEO | YC124-JR-07120RL | 4
109 | MRA-3044-XXX | 51 ohm, +/-5%, 1/16W, 16P8R, Convex, (0402*8) | Panasonic | EXB-2HV510JV | 6
110 | MRC-3000-XXX | 220 ohm, +/-1%, 1/16W(0402) | YAGEO | RC0402FR-07220RL | 1
111 | MRC-3002-XXX | 13.3K ohm, +/-1%, 1/16W (0402) | YAGEO | RC0402FR-0713K3L | 1
112 | MRC-3011-XXX | 0 ohm, Jumper, 1/10W(0603) | WALSIN | WR06X000 PTL | 1
113 | MRC-3014-XXX | 120 ohm, +/-1%, 1/16W(0402) | YAGEO | RC0402FR-07120RL | 2
114 | MRC-3018-XXX | 200K ohm, +/-1%, 1/16W(0402) | YAGEO | RC0402FR-07200KL | 1
115 | MRC-3021-XXX | 10 ohm, +/-1%, 1/16W (0402) | YAGEO | RC0402FR-0710RL | 1
116 | MRC-3024-XXX | 0 ohm, +/-5%, 1/8W(0805) | WALSIN | WR08X000 PTL | 4
117 | MRC-3025-XXX | 75 ohm, +/-5%, 1/16W(0402) | YAGEO | RC0402JR-0775RL | 3
118 | MRC-3030-XXX | 0.003 ohm, +/-1%, 1/2W(2010) | VISHAY | WSL20103L000FEA | 1
119 | MRC-3033-XXX | 0 ohm, +/-5%, 1/16W (0402) | YAGEO | RC0402JR-070RL | 83
120 | MRC-3039-XXX | 13.7K ohm, +/-1%, 1/16W(0402) | YAGEO | RC0402FR-0713K7L | 1
121 | MRC-3079-XXX | 100 ohm, +/-1%, 1/16W (0402) | YAGEO | RC0402FR-07100RL | 4
122 | MRC-3080-XXX | 100 ohm, +/-5%, 1/10W(0603) | WALSIN | WR06X101 JTL | 1
123 | MRC-3085-XXX | 100K ohm, +/-1%, 1/16W (0402) | YAGEO | RC0402FR-07100KL | 15
124 | MRC-3089-XXX | 10K ohm, +/-1%, 1/16W (0402) | YAGEO | RC0402FR-0710KL | 35
125 | MRC-3103-XXX | 120K ohm, +/-1%, 1/16W(0402) | YAGEO | RC0402FR-07120KL | 1
126 | MRC-3110-XXX | 12K ohm, +/-1%, 1/16W(0402) | YAGEO | RC0402FR-0712KL | 3
127 | MRC-3145-XXX | 1K ohm, +/-1%, 1/16W (0402) | YAGEO | RC0402FR-071KL | 31
128 | MRC-3147-XXX | 1M ohm, +/-1%, 1/16W(0402) | YAGEO | RC0402FR-071ML | 2
129 | MRC-3155-XXX | 2.2K ohm, +/-1%, 1/16W(0402) | YAGEO | RC0402FR-072K2L | 4
130 | MRC-3173-XXX | 20K ohm, +/-1%, 1/16W(0402) | YAGEO | RC0402FR-0720KL | 4
131 | MRC-3182-XXX | 16.9K ohm, +/-1%, 1/16W(0402) | PANASONIC | ERJ-2RKF1692X | 1
132 | MRC-3192-XXX | 45.3K ohm, +/-1%, 1/16W(0402) | YAGEO | RC0402FR-0745K3L | 1
133 | MRC-3209-XXX | 22 ohm, +/-1%, 1/16W(0402) | YAGEO | RC0402FR-0722RL | 1
134 | MRC-3219-XXX | 7.32K ohm, +/-1%, 1/16W(0402) | PANASONIC | ERJ-2RKF7321X | 1
135 | MRC-3230-XXX | 2K ohm, +/-1%, 1/16W(0402) | YAGEO | RC0402FR-072KL | 8
136 | MRC-3251-XXX | 4.99K ohm, +/-1%, 1/16W(0402) | PANASONIC | ERJ-2RKF4991X | 1
137 | MRC-3253-XXX | 43.2K ohm, +/-1%, 1/16W(0402) | YAGEO | RC0402FR-0743K2L | 1
138 | MRC-3268-XXX | 56.2 ohm, +/-1%, 1/16W(0402) | PANASONIC | ERJ2RKF56R2X | 4
139 | MRC-3279-XXX | 680 ohm, +/-5%, 1/16W(0402) | YAGEO | RC0402JR-07680RL | 2
140 | MRC-3330-XXX | 33K ohm, +/-5%, 1/10W(0603) | WALSIN | WR06X333 JTL | 2
141 | MRC-3340-XXX | 220K ohm, +/-5%, 1/10W(0603) | WALSIN | WR06X224 JTL | 1
142 | MRC-3349-XXX | 510K ohm, +/-5%, 1/10W(0603) | WALSIN | WR06X514 JTL | 1
143 | MRC-3352-XXX | 680K ohm, +/-5%, 1/10W(0603) | WALSIN | WR06X684 JTL | 1
144 | MRC-3373-XXX | 330 ohm, +/-1%, 1/16W(0402) | YAGEO | RC0402FR-07330RL | 2
145 | MRC-3375-XXX | 560 ohm, +/-1%, 1/16W(0402) | YAGEO | RC0402FR-07560RL | 1
146 | MRC-3378-XXX | 4.7K ohm, +/-1%, 1/16W(0402) | YAGEO | RC0402FR-074K7L | 18
147 | MRC-3379-XXX | 6.2K ohm, +/-1%, 1/16W(0402) | YAGEO | RC0402FR-076K2L | 1
148 | MRC-3398-XXX | 22K ohm, +/-5%, 1/10W(0402) | PANASONIC | ERJ2GEJ223X | 1
149 | MRC-3400-XXX | 47K ohm, +/-1%, 1/16W(0402) | YAGEO | RC0402FR-0747KL | 3
150 | MRC-3407-XXX | 47 ohm, +/-1%, 1/16W (0402) | WALSIN | WR04X47R0FTL | 3
151 | MRC-3408-XXX | 240 ohm, +/-1%, 1/16W(0402) | YAGEO | RC0402FR-07240RL | 4
152 | MRC-3417-XXX | 35.7K ohm, +/-1%, 1/16W(0402) | YAGEO | RC0402FR-0735K7L | 1
153 | MRC-3419-XXX | 300K ohm, +/-1%, 1/16W(0402) | YAGEO | RC0402FR-07300KL | 1
154 | MRC-3437-XXX | 30K ohm, +/-1%, 1/16W (0402) | PANASONIC | ERJ-2RKF3002x | 2
155 | MRC-3445-XXX | 0.001 ohm, +/-1%, 1W(2010) | Vishay | WSL20101L000FEA18 | 4
156 | MRC-3453-XXX | 10.2K ohm, +/-1%, 1/16W(0402) | Vishay | CRCW040210K2FKED | 1
157 | MRC-3455-XXX | 10.5K ohm, +/-1%, 1/16W(0402) | Vishay | CRCW040210K5FKED | 1
158 | MRC-3477-XXX | 820 ohm, +/-1%, , 1/10W(0402) | Panasonic | ERJ-2RKF8200X | 1
159 | MRC-3637-XXX | 2.32K ohm, +/-1%, 1/10W(0402) | Panasonic | ERJ-2RKF2321x | 1
160 | MRC-3646-XXX | 16.5K ohm, +/-1%, 1/10W(0402) | Panasonic | ERJ-2RKF1652X | 1
161 | MRC-3662-XXX | 162K ohm, +/-1%, 1/16W(0402) | WALSIN | WR04X1623FTL | 1
162 | MRC-3726-XXX | 143K ohm, +/-1%, 1/16W (0402) | Vishay | CRCW0402143KFKxx | 1
163 | MSS-3000-ELG | Infrared Remote-control Receiver Module | EVERLIGHT | IRM-V538/TR1 | 1
164 | MSS-3025-ADI-C | Temp Sensor Digital Serial (SPI) 6-Pin SOT-23 | Analog Devices, Inc. | ADT7301ARTZ-500RL7 | 1
165 | MSW-3002-HCH | Push button, SMD, 4.7*3.5 | HCH | STS-090-A | 3
166 | MSW-3004-HCH | DIP SWITCH, 2 positions | HCH | HDS502-E | 1
167 | MSW-3019-DAW | SMD Tact SW, 6*6 | DAWNING | TS-A02SA-2-S100 | 8
168 | MSW-3029-SHU | Slide SW, 8.6*4.4, 260 degrees Centigrade | SAN HUNG | WM-SS-12D02-VG4 | 8
169 | MSW-3030-SHU | Push SW, 8*8 | SAN HUNG | PS-22E80L | 1
170 | MSW-3039-CAK | SWITCHES - 6 POS, 12 PIN, ULTRA-MINI SMT HALF-PITCH SLIDER DIP SWITCH | C and K Components/ITT Industries | TDA06H0SB1 | 1
171 | MTR-3002-FCD-C | MOSFETS - P-CHANNEL, 20V, 10A, SO-8 | Fairchild Semiconductor | FDS6575 | 1
172 | MTR-3006-UTC | Transistor, NPN, HE8050G-D-AE3-R | UTC | HE8050G-D-AE3-R | 2
173 | MXO-3085-MEC | Oscillator, 25MHZ, CMOS, 50ppm, 3.3V Compatible, SMD 2.5x2mm | MEC | 3H22-BT-25.000 | 1
174 | MXO-3092-SLC-C | 502AAA000624DAF | Silicon Laboratories | 502AAA000624DAF | 3
175 | MXO-3095-SLC-C | CMOS MEMS OSC, 50MHz, 20ppm, 3.3V, 2 x 2.5 mm, -20 to 70 C | Silicon Laboratories | 501ACA50M0000DAF | 1